## Sheet1
Grey Connector
PIN # | Use | Direction | MCU PIN | Notes | Additional Notes:
A1 | Ignition Switched Power | Input | N/A | 12V+ During Crank and Run
A2 | Injector 4 | Output | D11 | High-Z Only
A3 | Injector 3 | Output | D10 | High-Z Only
A4 | Injector 2 | Output | D9 | High-Z Only
A5 | Injector 1 | Output | D8 | High-Z Only
A6 | Fan | Output | D47 | 1a Max
A7 | Fuel-Pump | Output | D45 | 1a Max
A8 | VVT2 | Output | D48 | 1a Max
B1 | Battery - Ground | N/A | N/A | Primary - Battery - Ground
B2 | IAC Stepper Type Output - A2 | Output | NA | 0.5a Max | When DRV8825 Installed
B3 | IAC Stepper Type Output - A1 | Output | NA | 0.5a Max | When DRV8825 Installed
B4 | IAC Stepper Type Output - B1 | Output | NA | 0.5a Max | When DRV8825 Installed
B5 | IAC Stepper Type Output - B2 | Output | NA | 0.5a Max | When DRV8825 Installed
B2 | DigAux | Output | D28 | 1a Max | Without DRV8825 installed
B3 | DigAux | Output | D27 | 1a Max | Without DRV8825 installed
B4 | Idle2 | Output | D6 | 1a Max | Without DRV8825 installed
B5 | Idle1 | Output | D5 | 1a Max | Without DRV8825 installed
B6 | DigAux | Output | D12 | 1a Max
B7 | Tach | Output | D49 | 30mA Max
B8 | VVT | Output | D4 | 1a Max
C1 | Battery - Ground | N/A | N/A | Primary - Battery - Ground
C2 | Ignition 4 | Output | D50 | 100mA Max
C3 | Ignition 3 | Output | D52 | 100mA Max
C4 | Ignition 2 | Output | D38 | 100mA Max
C5 | Ignition 1 | Output | D40 | 100mA Max
C6 | DigAux | Output | D13 | 1a Max
C7 | Boost | Output |  | 1a Max
C8 | Battery - Ground | N/A | N/A | Primary - Battery - Ground
Black Connector
PIN # | Use | Direction | MCU PIN | Notes
A1 | VSS | Input | D20 | GND switching
A2 | DigAux | Input | D23 | Spare GND switched digital input
A3 | Cam/VR2+ | Input | Buffer |  | JP3: Bypass Buffer
A4 | Cam/VR2- | Input | N/A
A5 | CLT | Input | A1 | Use with 2 wire sensor | 2.49k Bias Resistor
A6 | o2 | Input | A8 | 0-5v
A7 | AnalogAux | Input | A10 | Spare analog input | JP6: 2.49k Bias Resistor
A8 | 5v Ref | Output | N/A | 5v Reference for Sensors
B1 | Flex | Input | D2 | GM Style Sensor
B2 | DigAux | Input | D22 | Spare GND switched digital input
B3 | Crank/VR1+ | Input | Buffer |  | JP4: Bypass Buffer
B4 | VR1- | Input | N/A
B5 | IAT | Input | A0 | Use with 2 wire sensor | 2.49k Bias Resistor
B6 | AnalogAux | Input | A12 | Spare analog input | JP8: 2.49k Bias Resistor
B7 | AnalogAux | Input | A11 | Spare analog input | JP7: 2.49k Bias Resistor
B8 | 5v Ref | Output | N/A | 5v Reference for Sensors
C1 | Cam2/DigAux | Input | D3 | Spare GND switched digital input | JP2: Bypass Buffer
C2 | DigAux | Input | D21 | Spare GND switched digital input
C3 | Clutch | Input | D51 | Ground Switching
C4 | GND – Reference | Output |  | GND Reference for Sensors
C5 | TPS | Input | A2 | 0-5v
C6 | AnalogAux | Input | A9 | Spare analog input | JP5: 2.49k Bias Resistor
C7 | AnalogAux | Input | A13 | Spare analog input | JP9: 2.49k Bias Resistor
C8 | GND - Reference | Output | N/A | GND Reference for Sensors